## EXTERNAL(HEAVY)
Step 1: List Down the Specifications and classify them
| Value | Units | Comments
Vin | 1.4 | V
Vout | 1 | V | Relaxed
PSRR | 60 | dB | Aggressive
Iload¦max | 10 | mA | Moderate
Cload | 1 | uF | Aggressive
Iquiescent | 50 | μA | Moderate
Step 2: Evaluate Interim Design Goals
Low Freq Loop Gain | 1000 | V/V |  |  |  |  | Keep Loop Gain Margin vs. PSRR (PSRR will degrade)
Drop Out Voltage | 0.4 | V
Step 3: Power FET Sizing
Power FET
| Hand/Techplots Calculations |  |  | Comments
gm/Id | 10 | 1/V |  | Assumption for Vov=200mV; Vov<Vdsat
Id/W | 35 | A/m |  | From Id/W vs. gm/Id plot
Id | 0.01 | A
W | 0.00028571 | m
gmro | 50 | V/V
ft | 28000000000 | Hz
Length | 0.09 | μm
gm | 0.1 | A/V
ro | 500 | Ohm
Cgs+Cgd | 5.6834e-13 | F
Step 4: Revaluate Interim Design Parameters
wp1 | 2000
wp2 | 22000000
wpu | 2000000 | rad/s | - |  |  | For >45 degrees phase margin
fp1 | 318.2686
Adiffamp_min | 20
Adiff_n_min | 40
rodiff | 80000
Step 5: Diffamp Input Pair Sizing (Heavy load error will be higher than light load because we used light load Charts)
Hand Calculation.
gm/Iddiff | 10 | [5 empty] | We want to make sure that the Bias fet has enough headroom
Id | 2.5e-05 | A |  |  |  |  | Taking all budget available and check later
gmro | 40 | [5 empty] | Vds for heavy load lower
Length | 0.09 | um |  |  |  |  | Get the length for the desired gain from the techplots (gmro vs. gm/Id)
Id/W | 90 | A/m
W | 2.7778e-07 | um
gm | 0.00025
ro | 160000
Step 6: PMOS Load sizing (Vds assumed to be 0.4 for techplots - which can change)
Id | 2.5e-05
gm/Idload | 10
gmro | 40
Length | 0.09 | [5 empty] | Please simulate for Vds of 0.5 everything and you are good to go
gm | 0.00025
Id/W | 35
W | 7.1429e-07
ro | 160000
rocheck | 80000
Step 7: Performance Results
|  | Expected | Simulated
Low-Frequency Loop Gain |  | 60 dB | 58.52 dB
fp1 |  | 318.30 Hz | 402.66Hz
fp2 |  | 3.5MHz | 2.84MHz
Phase margin |  | >45 deg | 82.62 degrees
OUTPUT LOG FILE
| Name | mpass | m5 | m4 | m3 | m7 | m2 | m1 | m8
| Model | pmos | pmos | pmos | nmos | nmos | nmos | nmos | nmos
| Id | -0.0101 | -2.46e-05 | -2.46e-05 | 4.94e-05 | 5.08e-05 | 2.46e-05 | 2.47e-05 | 5e-05
| Vgs | -0.643 | -0.637 | -0.637 | 0.644 | 0.644 | 0.602 | 0.603 | 0.644
| Vds | -0.387 | -0.643 | -0.637 | 0.397 | 1.01 | 0.366 | 0.36 | 0.644
| Vbs | 0 | 0 | 0 | 0 | 0 | 0 | 0 | 0
| Vth | -0.487 | -0.484 | -0.484 | 0.469 | 0.469 | 0.466 | 0.466 | 0.469
| Vdsat | -0.172 | -0.17 | -0.17 | 0.181 | 0.182 | 0.144 | 0.144 | 0.182
| Gm | 0.102 | 0.000256 | 0.000255 | 0.000434 | 0.000446 | 0.00024 | 0.000241 | 0.00044
| Gds | 0.00254 | 5.07e-06 | 5.07e-06 | 3.41e-06 | 2.03e-06 | 4.94e-06 | 5.03e-06 | 2.21e-06
| Gmb | 0.0216 | 5.4e-05 | 5.39e-05 | 0.000104 | 0.000107 | 5.55e-05 | 5.56e-05 | 0.000105
| Cbd | 1.28e-13 | 3.03e-16 | 3.03e-16 | 5.6e-16 | 4.96e-16 | 1.25e-16 | 1.25e-16 | 5.3e-16
| Cbs | 2.29e-13 | 5.71e-16 | 5.71e-16 | 1e-15 | 1e-15 | 2.22e-16 | 2.22e-16 | 1e-15
| ro | 394 | 197000 | 197000 | 293000 | 493000 | 202000 | 199000 | 452000
| gm * ro | 40.2 | 50.5 | 50.3 | 127 | 220 | 48.6 | 47.9 | 199
Hand Calculation vs Simulation Results
| Parameter | Hand Calculation | Simulation Result | % Difference
| ro (ohm) | 500 | 395.25 | 21%
| gm (A/V) | 0.1 | 0.102 | 1.9%
| gm * ro | 50 | 40.316 | 19.36%
| Wp1 (Hz) | 2k | 2.53k | 20.94%
| Wp2 (Hz) | 22M | 17.85M | 18.86%
| Wugb (Hz) | 2M | 2.53M | 20.94%
| rodiff (ohm) | 80k | 98.619k | 18.87%
| gmdiff (A/V) | 250u | 255u | 1.96%
Transistor Operating Regions Table
| Transistor | Type | Vds (V) | Vgs/Vsg (V) | Vt (V) | Vgs/Vsg − Vt (V) | Operating Region
| M1 | NMOS | 0.366 | 0.602 | 0.466 | 0.136 | Saturation
| M2 | NMOS | 0.466 | 0.466 | 0.163 | 0.163 | Saturation
| M3 | NMOS | 0.397 | 0.644 | 0.469 | 0.334 | Saturation
| M4 | PMOS | 0.637 | 0.637 | 0.469 | 0.168 | Saturation
| M5 | PMOS | 0.643 | 0.637 | 0.484 | 0.159 | Saturation
| Mpass | PMOS | 0.387 | 0.643 | 0.487 | 0.156 | Saturation
| M7 | NMOS | 1.01 | 0.644 | 0.469 | 0.541 | Saturation
| M8 | NMOS | 0.644 | 0.644 | 0.489 | 0.155 | Saturation

## EXTERNAL(LIGHT)
Step 1: List Down the Specifications and classify them
| Value | Units | Comments
Vin | 1.4 | V
Vout | 1 | V | Relaxed
PSRR | 60 | dB | Aggressive
Iload | 2 | mA | Moderate
Cload | 1 | uF | Aggressive
Iquiescent | 50 | μA | Moderate
Step 2: Evaluate Interim Design Goals
Low Freq Loop Gain | 1000 | V/V |  |  |  |  | Keep Loop Gain Margin vs. PSRR (PSRR will degrade)
Drop Out Voltage | 0.4 | V
Step 3: Power FET Sizing
Power FET
| Hand/Techplots Calculations |  |  | Comments
gm/Id | 10 | 1/V |  | Assumption for Vov=200mV; Vov<Vdsat
Id/W | 35 | A/m |  | From Id/W vs. gm/Id plot
Id | 0.002 | A
W | 0.00028571 | m
gmro | 50 | V/V
ft | 28000000000 | Hz
Length | 0.09 | μm
gm | 0.02 | A/V
ro | 2500 | Ohm
Cgs+Cgd | 1.1367e-13 | F
Step 4: Revaluate Interim Design Parameters
wp1 | 400
wp2 | 110000000
wpu | 400000 | rad/s | - |  |  | For >45 degrees phase margin
fp1 | 63.6537
Adiffamp_min | 20 |  |  |  | gm*(ron¦¦rop)
Adiff_n_min | 40 |  |  |  | gmron
rodiff | 80000
Step 5: Diffamp Input Pair Sizing (Heavy load error will be higher than light load because we used light load Charts)
Hand Calculation.
gm/Iddiff | 10 | [5 empty] | We want to make sure that the Bias fet has enough headroom
Id | 2.5e-05 | A |  |  |  |  | Taking all budget available and check later
gmro | 40 | [5 empty] | Vds for heavy load lower
Length | 0.09 | um |  |  |  |  | Get the length for the desired gain from the techplots (gmro vs. gm/Id)
Id/W | 90 | A/m
W | 2.7778e-07 | um
gm | 0.00025
ro | 160000
Step 6: PMOS Load sizing (Vds assumed to be 0.4 for techplots - which can change)
Id | 2.5e-05
gm/Idload | 10
gmro | 40
Length | 0.09 | [5 empty] | Please simulate for Vds of 0.5 everything and you are good to go
gm | 0.00025
Id/W | 35
W | 7.1429e-07
ro | 160000
rocheck | 80000
Step 7: Performance Results
|  | Expected | Simulated
Low-Frequency Loop Gain |  | 60 dB | 62.30 dB
fp1 |  | 63.66 Hz | 105.84Hz
fp2 |  | 17.5MHz | 13.43MHz
Phase margin |  | >45 deg | 87.55 degrees
OUTPUT LOG FILE
Name | Model | Id | Vgs | Vds | Vbs | Vth | Vdsat | Gm | Gds | Gmb | Cbd | Cbs | ro | gm * ro | Column1
mpass | pmos | -0.00205 | -0.528 | -0.382 | 0 | -0.487 | -0.0928 | 0.0364 | 0.000665 | 0.0075 | 1.28e-13 | 2.29e-13 | 1500 | 54.7
m5 | pmos | -2.44e-05 | -0.638 | -0.528 | 0 | -0.486 | -0.17 | 0.000253 | 5.3e-06 | 5.34e-05 | 3.1e-16 | 5.71e-16 | 189000 | 47.7
m4 | pmos | -2.5e-05 | -0.638 | -0.638 | 0 | -0.484 | -0.171 | 0.000257 | 5.12e-06 | 5.43e-05 | 3.03e-16 | 5.71e-16 | 195000 | 50.2
m7 | nmos | 4.94e-05 | 0.644 | 0.401 | 0 | 0.469 | 0.181 | 0.000434 | 3.36e-06 | 0.000104 | 5.59e-16 | 1e-15 | 298000 | 129
m2 | nmos | 5.08e-05 | 0.644 | 1.02 | 0 | 0.469 | 0.182 | 0.000446 | 2.03e-06 | 0.000107 | 4.96e-16 | 1e-15 | 493000 | 220
m1 | nmos | 2.5e-05 | 0.604 | 0.361 | 0 | 0.466 | 0.145 | 0.000242 | 5.06e-06 | 5.58e-05 | 1.25e-16 | 2.22e-16 | 198000 | 47.8
m8 | nmos | 2.44e-05 | 0.599 | 0.472 | 0 | 0.465 | 0.143 | 0.000241 | 4.27e-06 | 5.56e-05 | 1.22e-16 | 2.22e-16 | 234000 | 56.4
m7 | nmos | 5e-05 | 0.644 | 0.644 | 0 | 0.469 | 0.182 | 0.00044 | 2.21e-06 | 0.000105 | 5.3e-16 | 1e-15 | 452000 | 199
Hand Calculation vs Simulation Results
Parameter | Hand Calculation | Simulation Result | % Difference
ro (ohm) | 2500 | 1503.7 | 39%
gm (A/V) | 0.02 | 0.0364 | 45%
gm * ro | 50 | 54.7 | 8.5%
Wp1 (Hz) | 400 | 665.02 | 39.8%
Wp2 (Hz) | 110M | 84.4M | 23.2%
Wugb (Hz) | 400k | 665.02k | 39.8%
rodiff (ohm) | 80k | 104.2k | 23.07%
gmdiff (A/V) | 250u | 253u | 1.185%
Transistor Operating Regions Table
Transistor Type | Vds (V) | Vgs/Vsg (V) | Vt (V) | Vgs/Vsg − Vt (V) | Operating Region
M1 | 0.47 | 0.59 | 0.46 | 0.13 | Saturation
M2 (NMOS) | 0.36 | 0.64 | 0.46 | 0.18 | Saturation
M3 (NMOS) | 0.4 | 0.64 | 0.46 | 0.18 | Saturation
M4 (PMOS) | 0.63 | 0.63 | 0.48 | 0.15 | Saturation
M5 (PMOS) | 0.52 | 0.63 | 0.48 | 0.15 | Saturation
Mpass (PMOS) | 0.38 | 0.52 | 0.48 | 0.41 | Saturation
M7 (NMOS) | 1.02 | 0.64 | 0.468 | 0.15 | Saturation
M8 (NMOS) | 0.64 | 0.64 | 0.46 | 0.18 | Saturation

## INTERNAL(HEAVY LOAD)
HEAVY LOAD
Step 1: List Down the Specifications and classify them
|  | Value | Units | Comments
| Vin | 1.4 | V
| Vout | 1 | V | Relaxed
| PSRR | 50 | dB | Aggressive
| Iload¦min | 2 | mA
| Iload¦max | 10 | mA | Moderate
| Cload | 2 | nF | Aggressive
| Load Slew Rate | 50 | mA/μs | Aggressive
| Transient spread | 15 | % of vout peak to peak | Relaxed
| Iquiescent | 50 | μA | Moderate
| Transient duration | 1 | μs | Moderate
Step 2: Evaluate Interim Design Goals
| Low Freq Loop Gain | 1000 | V/V |  |  |  |  | Keep Loop Gain Margin vs. PSRR (PSRR will degrade)
| Drop Out Voltage | 0.4 | V
| ΔI (Load step) | 0.008 | A
| ΔV (Load step) overshoot/undershoot | 0.075 | V |  |  |  |  | Assuming overshoot and undershoot same
| Δt (Response time of the loopbound) | 1.875e-08 | s | 18 | ns |  |  | Worst case approximation because loop can start responsing midway
Note the current slew rate wasnt taken into picture which will play a role in this.
| wumin | 1000000 |  | 159.1343 | kHz |  |  | (fu must be more than 159 kHz)
Step 3: Power FET Sizing
Power FET
|  | Hand/Techplots Calculations |  | Simulation |  | Error |  | Comments
| gm/Id | 10 | 1/V | 10.2 |  | 1.961% |  | Assumption for Vov=200mV; Vov<Vdsat
| Id/W | 35 | A/m | 35 |  | 0.0001% |  | From Id/W vs. gm/Id plot
| Id | 0.01 | A | 0.01 |  | 0%
| W | 0.00028571 | m | 0.00028571 |  | -0.0001%
| gmro | 50 | V/V | 40.086 |  | -24.73%
| ft | 28000000000 | Hz | 28526712749.4269 |  | 1.846%
| Length | 0.09 | μm | 0.09 |  | 0%
| gm | 0.1 | A/V | 0.102 |  | 1.961%
| ro | 500 | Ohm | 393 |  | -27.23%
| Cgs+Cgd | 5.6834e-13 | F | 5.69e-13 |  | 0.1166%
Step 4: Revaluate Interim Design Parameters
|  | Hand/Techplots Calculations |  | Simulation |  |  |  | Comments
| wp1heavy | 9940 | rad/s | 10040
| wp2heavy | 50000000 | rad/s | 51000000
| wu Heavy | 9940000 | rad/s | 10040000
| fu | 1581795.035 | MHz | 1590000
| Adiffamp_min | 20 |  | 25 |  | gm*(ron¦¦rop)
| Adiff_n_min | 40 |  | 50 |  | gmron
Step 5: Diffamp Input Pair Sizing (Heavy load error will be higher than light load because we used light load Charts)
Hand Calculation.
| gm/Iddiff | 10 | [5 empty] | We want to make sure that the Bias fet has enough headroom
| Id | 2.5e-05 | A |  |  |  |  | Taking all budget available and check later
| gmro | 40 | [5 empty] | Vds for heavy load lower
| Length | 0.09 | um |  |  |  |  | Get the length for the desired gain from the techplots (gmro vs. gm/Id)
| Id/W | 90 | A/m
| W | 2.7778e-07 | um
| gm | 0.00025
| ro | 160000
Step 6: PMOS Load sizing (Vds assumed to be 0.4 for techplots - which can change)
| Id | 2.5e-05
| gm/Iddiff | 10
| gmro | 40
| Length | 0.09 | [5 empty] | Please simulate for Vds of 0.5 everything and you are good to go
| gm | 0.00025
| Id/W | 35
| W | 7.1429e-07
| ro | 160000
Sizing CC
| rodiff | 80000
| Cc+Cgd | 2.5151e-11 | F |  |  |  |  | 1/wp1/Apass/rodiff |  | gmn/wu
| Cg | 5.68e-13
| Cc | 2.4583e-11
Check Slew Rate
| Ceq | 2.5151e-11
| tslew | 2.5151e-08 |  |  |  |  | 22ns | tslewmax | Stop at this stage to simulate because not very clear boundary plus assumptions made
Plus we assume really fast slew rate that is not captured here.
Step 7: Performance Results
|  |  | Expected | Simulated
| Low-Frequency Loop Gain |  | 60 dB | 58.52 dB
| fp1 |  | 1.58E+3 Hz | 1.59E+3Hz
| fp2 |  | 7.95MHz | 8.11MHz
| Phase margin |  | >45 deg | 80.08 degrees
OUTPUT LOG FILE
| Name | mpass | m5 | m4 | m3 | m7 | m2 | m1 | m8
| Model | pmos | pmos | pmos | nmos | nmos | nmos | nmos | nmos
| Id | -0.0101 | -2.46e-05 | -2.46e-05 | 4.94e-05 | 5.08e-05 | 2.46e-05 | 2.47e-05 | 5e-05
| Vgs | -0.643 | -0.637 | -0.637 | 0.644 | 0.644 | 0.602 | 0.603 | 0.644
| Vds | -0.387 | -0.643 | -0.637 | 0.397 | 1.01 | 0.366 | 0.36 | 0.644
| Vbs | 0 | 0 | 0 | 0 | 0 | 0 | 0 | 0
| Vth | -0.487 | -0.484 | -0.484 | 0.469 | 0.469 | 0.466 | 0.466 | 0.469
| Vdsat | -0.172 | -0.17 | -0.17 | 0.181 | 0.182 | 0.144 | 0.144 | 0.182
| Gm | 0.102 | 0.000256 | 0.000255 | 0.000434 | 0.000446 | 0.00024 | 0.000241 | 0.00044
| Gds | 0.00254 | 5.07e-06 | 5.07e-06 | 3.41e-06 | 2.03e-06 | 4.94e-06 | 5.03e-06 | 2.21e-06
| Gmb | 0.0216 | 5.4e-05 | 5.39e-05 | 0.000104 | 0.000107 | 5.55e-05 | 5.56e-05 | 0.000105
| Cbd | 1.28e-13 | 3.03e-16 | 3.03e-16 | 5.6e-16 | 4.96e-16 | 1.25e-16 | 1.25e-16 | 5.3e-16
| Cbs | 2.29e-13 | 5.71e-16 | 5.71e-16 | 1e-15 | 1e-15 | 2.22e-16 | 2.22e-16 | 1e-15
| ro | 394 | 197000 | 197000 | 293000 | 493000 | 202000 | 199000 | 452000
| gm * ro | 40.2 | 50.5 | 50.3 | 127 | 220 | 48.6 | 47.9 | 199
Hand Calculation vs Simulation Results
| Parameter | Hand Calculation | Simulation | % Difference
| ro (ohm) | 500 | 390 | 22%
| gm (A/V) | 0.1 | 0.102 | 1.9%
| gm ∗ ro | 50 | 40.15 | 19.7%
| Wp1 (Hz) | 9.94k | 10.04k | 1.01%
| Wp2 (Hz) | 50M | 51M | 1.9%
| Wugb (Hz) | 9.94M | 10.04M | 1.01%
| rodiff (ohm) | 80k | 98.619k | 57.8%
| gmdiff (A/V) | 250u | 256u | 2.4%
Transistor Operating Regions Table
| Transistor Type | Vt (V) | Vds (V) | Vgs/Vsg (V) | Vgs/Vsg − Vt (V) | Operating Region
| M1 | 0.466 | 0.366 | 0.602 | 0.137 | Saturation
| M2 | 0.466 | 0.366 | 0.602 | 0.136 | Saturation
| M3 (NMOS) | 0.397 | 0.644 | 0.469 | 0.175 | Saturation
| M4 (PMOS) | 0.637 | 0.637 | 0.484 | 0.153 | Saturation
| M5 (PMOS) | 0.643 | 0.637 | 0.484 | 0.153 | Saturation
| MPass (PMOS) | 0.387 | 0.643 | 0.487 | 0.156 | Saturation
| M7 (NMOS) | 1.01 | 0.644 | 0.469 | 0.173 | Saturation
| M8 (NMOS) | 0.644 | 0.644 | 0.469 | 0.175 | Saturation

## INTERNAL(LIGHT LOAD)
LIGHT LOAD
Step 1: List Down the Specifications and classify them
|  | Value | Units | Comments
| Vin | 1.4 | V
| Vout | 1 | V | Relaxed
| PSRR | 50 | dB | Aggressive
| Iload¦max | 10 | mA
| Iload¦min | 2 | mA | Moderate
| Cload | 2 | nF | Aggressive
| Load Slew Rate | 50 | mA/μs | Aggressive
| Transient spread | 15 | % of vout peak to peak | Relaxed
| Iquiescent | 50 | μA | Moderate
| Transient duration | 1 | μs | Moderate
Step 2: Evaluate Interim Design Goals
| Low Freq Loop Gain | 1000 | V/V |  |  |  |  | Keep Loop Gain Margin vs. PSRR (PSRR will degrade)
| Drop Out Voltage | 0.4 | V
| ΔI (Load step) | -0.008 | A
| ΔV (Load step) overshoot/undershoot | 0.075 | V |  |  |  |  | Assuming overshoot and undershoot same
| Δt (Response time of the loopbound) | -1.875e-08 | s | 18 | ns |  |  | Worst case approximation because loop can start responsing midway
Note the current slew rate wasnt taken into picture which will play a role in this.
| wumin | 1000000 |  | 159.1343 | kHz |  |  | (fu must be more than 159 kHz)
Step 3: Power FET Sizing
Power FET
|  | Hand/Techplots Calculations | [5 empty] | Comments
| gm/Id | 10 | 1/V |  |  |  |  | Assumption for Vov=200mV; Vov<Vdsat
| Id/W | 35 | A/m |  |  |  |  | From Id/W vs. gm/Id plot
| Id | 0.002 | A
| W | 0.000286 | m
| gmro | 50 | V/V
| ft | 28000000000 | Hz
| Length | 0.09 | μm
| gm | 0.02 | A/V
| ro | 2500 | Ohm
| Cgs+Cgd | 1.1367e-13 | F
Step 4: Revaluate Interim Design Parameters
|  | Hand/Techplots Calculations |  | Simulation |  |  |  | Comments
| wp1light | 10000 | rad/s | 7700
| wp2light | 10000000 | rad/s | 18200000 |  |  |  | In real world, gm doesn’t scale as sqrt I
| wulight | 10000000 | rad/s | 7700000
| fp2light | 1591343.0936 | MHz | 2890000
| fu | 1590000 | MHz | 1220000
| Adiffamp_min | 20 |  | 25 |  | gm*(ron¦¦rop)
| Adiff_n_min | 40 |  | 50 |  | gmron
Step 5: Diffamp Input Pair Sizing (Heavy load error will be higher than light load because we used light load Charts)
Hand Calculation.
| gm/Iddiff | 10 | [5 empty] | We want to make sure that the Bias fet has enough headroom
| Id | 2.5e-05 | A |  |  |  |  | Taking all budget available and check later
| gmro | 40 | [5 empty] | Vds for heavy load lower
| Length | 0.09 | um |  |  |  |  | Get the length for the desired gain from the techplots (gmro vs. gm/Id)
| Id/W | 90 | A/m
| W | 2.7778e-07 | um
| gm | 0.00025
| ro | 160000
Step 6: PMOS Load sizing (Vds assumed to be 0.4 for techplots - which can change)
| Id | 2.5e-05
| gm/Iddiff | 10
| gmro | 40
| Length | 0.09 | [5 empty] | Please simulate for Vds of 0.5 everything and you are good to go
| gm | 0.00025
| Id/W | 35
| W | 7.1429e-07
| ro | 160000
Sizing CC
| rodiff | 80000
| Cc+Cgd | 2.499e-11 | F |  |  |  |  | 1/wp1/Apass/rodiff |  | gmn/wu
| Cg | 1.136e-13
| Cc | 2.4876e-11
Check Slew Rate
| Ceq | 2.499e-11
| tslew | 2.499e-08 |  |  |  |  | 22ns | tslewmax | Stop at this stage to simulate because not very clear boundary plus assumptions made
Plus we assume really fast slew rate that is not captured here.
Step 7: Performance Results
|  |  | Expected | Simulated
| Low-Frequency Loop Gain |  | 60 dB | 62.34 dB
| fp1 |  | 1.59E+3 Hz | 1.22E+3Hz
| fp2 |  | 1.59MHz | 2.89MHz
| Phase margin |  | >45 deg | 65.81 degrees
OUTPUT LOG FILE
Name | Model | Id | Vgs | Vds | Vbs | Vth | Vdsat | Gm | Gds | Gmb | Cbd | Cbs | ro | gm * ro | Column1
mpass | pmos | -0.00205 | -0.528 | -0.382 | 0 | -0.487 | -0.0928 | 0.0364 | 0.000665 | 0.0075 | 1.28e-13 | 2.29e-13 | 1500 | 54.7
m5 | pmos | -2.44e-05 | -0.638 | -0.528 | 0 | -0.486 | -0.17 | 0.000253 | 5.3e-06 | 5.34e-05 | 3.1e-16 | 5.71e-16 | 189000 | 47.7
m4 | pmos | -2.5e-05 | -0.638 | -0.638 | 0 | -0.484 | -0.171 | 0.000257 | 5.12e-06 | 5.43e-05 | 3.03e-16 | 5.71e-16 | 195000 | 50.2
m7 | nmos | 4.94e-05 | 0.644 | 0.401 | 0 | 0.469 | 0.181 | 0.000434 | 3.36e-06 | 0.000104 | 5.59e-16 | 1e-15 | 298000 | 129
m2 | nmos | 5.08e-05 | 0.644 | 1.02 | 0 | 0.469 | 0.182 | 0.000446 | 2.03e-06 | 0.000107 | 4.96e-16 | 1e-15 | 493000 | 220
m1 | nmos | 2.5e-05 | 0.604 | 0.361 | 0 | 0.466 | 0.145 | 0.000242 | 5.06e-06 | 5.58e-05 | 1.25e-16 | 2.22e-16 | 198000 | 47.8
m8 | nmos | 2.44e-05 | 0.599 | 0.472 | 0 | 0.465 | 0.143 | 0.000241 | 4.27e-06 | 5.56e-05 | 1.22e-16 | 2.22e-16 | 234000 | 56.4
m7 | nmos | 5e-05 | 0.644 | 0.644 | 0 | 0.469 | 0.182 | 0.00044 | 2.21e-06 | 0.000105 | 5.3e-16 | 1e-15 | 452000 | 199
Hand Calculation vs Simulation Results
| Parameter | Hand Calculation | Simulation Result | % Difference
| ro (ohm) | 2500 | 1503.7 | 39%
| gm (A/V) | 0.02 | 0.0364 | 45%
| gm * ro | 50 | 54.7 | 8.5%
| Wp1 (Hz) | 10k | 7.70k | 23%
| Wp2 (Hz) | 10M | 18.2M | 45.05%
| Wugb (Hz) | 10M | 7.70M | 23%
| rodiff (ohm) | 80k | 104.24k | 23.07%
| gmdiff (A/V) | 250u | 253u | 1.185%
Transistor Operating Regions Table
| Transistor | Type | Vds (V) | Vgs/Vsg (V) | Vt (V) | Vgs/Vsg − Vt (V) | Operating Region
| M1 | NMOS | 0.472 | 0.599 | 0.465 | 0.134 | Saturation
| M2 | NMOS | 0.361 | 0.604 | 0.466 | 0.138 | Saturation
| M3 | NMOS | 0.401 | 0.644 | 0.469 | 0.175 | Saturation
| M4 | PMOS | 0.638 | 0.638 | 0.484 | 0.267 | Saturation
| M5 | PMOS | 0.528 | 0.638 | 0.487 | 0.151 | Saturation
| Mpass | PMOS | 0.382 | 0.528 | 0.487 | 0.041 | Saturation
| M7 | NMOS | 1.02 | 0.644 | 0.469 | 0.175 | Saturation
| M8 | NMOS | 0.644 | 0.644 | 0.469 | 0.175 | Saturation